## Consumption
Velbus consumption calculator
Module type | Number of modules | Max. consmption / module (mA) | DIN width (M) | Cooling (M) | Total consumption (A) | Total DIN (M) | Total cooling (M)
VMB1BLS |  | 100 |  |  | 0 | 0 | 0 | Enter the number of modules in the green column.
VMB1RYNO |  | 100 | 2 |  | 0 | 0 | 0 | The max. consumption and number of necessary Velbus power supplies appear below.
VMB1RYS |  | 50 |  |  | 0 | 0 | 0
VMB1TS |  | 10 |  |  | 0 | 0 | 0 | Have you already created your project in VelbusLink?
VMB2BLE |  | 200 | 4 |  | 0 | 0 | 0 | Then you can use the consumption calculator in VelbusLink.
VMB2LEDDC |  | 0 | 2 |  | 0 | 0 | 0 | Please find it in the menu under "Tools".
VMB2PB(A)N-R |  | 30 |  |  | 0 | 0 | 0
VMB4AN |  | 30 | 4 |  | 0 | 0 | 0
VMB4DC |  | 100 | 2 |  | 0 | 0 | 0
VMB4PB |  | 50 |  |  | 0
VMB4RF |  | 40 |  |  | 0 | 0 | 0
VMB4RYLD |  | 250 | 4 |  | 0 | 0 | 0
VMB4RYNO |  | 250 | 4 |  | 0 | 0 | 0
VMB6PBN |  | 20 |  |  | 0 | 0 | 0
VMB7IN |  | 150 | 2 |  | 0 | 0 | 0
VMB8IR |  | 20 |  |  | 0 | 0 | 0
VMB8PBU |  | 20 |  |  | 0 | 0 | 0
VMBDALI |  | 300 | 2 |  | 0
VMBDMI-R |  | 30 | 2 | 1 | 0 | 0 | 0
VMBEL1 |  | 110 |  |  | 0 | 0 | 0
VMBEL2 |  | 110 |  |  | 0 | 0 | 0
VMBEL4 |  | 110 |  |  | 0 | 0 | 0
VMBELO |  | 120 |  |  | 0 | 0 | 0
VMBELPIR |  | 110 |  |  | 0 | 0 | 0
VMBGP1 |  | 20 |  |  | 0 | 0 | 0
VMBGP2 |  | 20 |  |  | 0 | 0 | 0
VMBGP4 |  | 20 |  |  | 0 | 0 | 0
VMBGP4PIR |  | 20 |  |  | 0 | 0 | 0
VMBGPOD |  | 20 |  |  | 0 | 0 | 0
VMBIN |  | 10 |  |  | 0 | 0 | 0
VMBKP |  | 80 |  |  | 0 | 0 | 0
VMBLCDWB |  | 30 |  |  | 0 | 0 | 0
VMBMETEO |  | 30 |  |  | 0 | 0 | 0
VMBPIRC |  | 20 |  |  | 0 | 0 | 0
VMBPIRM |  | 10 |  |  | 0 | 0 | 0
VMBPIRO |  | 30 |  |  | 0 | 0 | 0
VMBRFR8S |  | 30 |  |  | 0 | 0 | 0
VMBRSUSB |  | 15 | 2 |  | 0 | 0 | 0
VMBSIG |  | 500 | 4 |  | 0 | 0 | 0
VMBVP01 |  | 300 |  |  | 0 | 0 | 0
VMBSMPS (calculated) | 0 | 0 | 4 |  | 0 | 0 | 0
Total power consumption |  | 0 | A |  |  |  |  | When using several power supplies: interconnect the negative poles (-),
Totaal consumption @15V |  | 0 | W |  |  |  |  | and distribute de positive poles (+) over all the modules.
Number of power supplies 15V 60W |  | 0
Total DIN width incl. power supply |  | 0 | M |  |  |  |  | Attention: It is recommended to provide for 1M extra per VMBDMI-R dimmer dissipating more than 150W to assure cooling.
Extra for cooling |  | 0 | M |  |  |  |  | This will result in a total max. of 0M extra in this installation.
Total incl. cooling |  | 0 | M